## PCB Assembly BOM
Manufacturer | Manufacturer Part Number | Designator | Qty | Description | Case | SMD ,BGA,LCC,OR TH | Top/Bottom | points | Total points | Comment
Murata | GRM31CR61C226KE15L | C1, C2 | 2 | 22u C-USC1206 | C1206 | SMD | TOP | 1 | Murata | GRM31CR61C226KE15L | C1, C2 | 2 | 22uF,16V,10%,X5R,1206 | 1206 | SMD | Top | 2 | 4
Murata | GRM219R71H333KA01D | C10, C16, C17 | 3 | 33nf CAPACITOR-0805 | C0805 | SMD | TOP | 1 | Murata | GRM219R71H333KA01D | C10, C16, C17 | 3 | 33nF,50V,10%,X7R,0805 | 0805 | SMD | Top | 2 | 6
Murata | GCM21BR72A104KA37L | C11, C14, C4, C6, C9, C12, C13, C28, C29, C30 | 10 | 100n CAPACITOR-0805 | C0805 | SMD | TOP | 1 | Murata | GCM21BR72A104KA37L | C11, C14, C4, C6, C9, C12, C13, C28, C29, C30 | 10 | 100nF,100V,10%,X7R,0805 | 0805 | SMD | Top | 2 | 20
Murata | GRM21BR71H473KA01L | C15 | 1 | 47n CAPACITOR-0805 | C0805 | SMD | TOP | 1 | Murata | GRM21BR71H473KA01L | C15 | 1 | 47nF,50V,10%,X7R,0805 | 0805 | SMD | Top | 2 | 2
Murata | GRM216R71H103KA01D | C18, C22 | 2 | 10n CAPACITOR-0805 | C0805 | SMD | TOP | 1 | Murata | GRM216R71H103KA01D | C18, C22 | 2 | 10nF,50V,10%,X7R,0805 | 0805 | SMD | Top | 2 | 4
Murata | GRM216R71H222KA01D | C19, C24 | 2 | 2.2n CAPACITOR-0805 | C0805 | SMD | TOP | 1 | Murata | GRM216R71H222KA01D | C19, C24 | 2 | 2.2nF,50V,10%,X7R,0805 | 0805 | SMD | Top | 2 | 4
Murata | GRM216R71H472KA01D | C20, C23 | 2 | 4.7n CAPACITOR-0805 | C0805 | SMD | TOP | 1 | Murata | GRM216R71H472KA01D | C20, C23 | 2 | 4.7nF,50V,10%,X7R,0805 | 0805 | SMD | Top | 2 | 4
Murata | GRM216R71H223KA01D | C21 | 1 | 22nf CAPACITOR-0805 | C0805 | SMD | TOP | 1 | Murata | GRM216R71H223KA01D | C21 | 1 | 22nF,50V,10%,X7R,0805 | 0805 | SMD | Top | 2 | 2
Murata | GRM216R71H102KA01D | C25 | 1 | 1n CAPACITOR-0805 | C0805 | SMD | TOP | 1 | Murata | GRM216R71H102KA01D | C25 | 1 | 1nF,50V,10%,X7R,0805 | 0805 | SMD | Top | 2 | 2
Murata | GRM216R71H471KA01D | C26 | 1 | 470pf CAPACITOR-0805 | C0805 | SMD | TOP | 1 | Murata | GRM216R71H471KA01D | C26 | 1 | 470pF,50V,10%,X7R,0805 | 0805 | SMD | Top | 2 | 2
Murata | GRM216R71H221KA01D | C27 | 1 | 220pf CAPACITOR-0805 | C0805 | SMD | TOP | 1 | Murata | GRM216R71H221KA01D | C27 | 1 | 220pF,50V,10%,X7R,0805 | 0805 | SMD | Top | 2 | 2
Murata | GRM21BR71H474KA88L | C3, C5, C8 | 3 | 470nf CAPACITOR-0805 | C0805 | SMD | TOP | 1 | Murata | GRM21BR71H474KA88L | C3, C5, C8 | 3 | 470nF,50V,10%,X7R,0805 | 0805 | SMD | Top | 2 | 6
|  | C31, C32, C33, C34, C35, C36, C37, C38 | 8 | DO NOT POPULATE | C0805 | SMD | TOP | 1
Murata | GRM21BR71C334KA01L | C7 | 1 | 330nf CAPACITOR-0805 | C0805 | SMD | TOP | 1 | Murata | GRM21BR71C334KA01L | C7 | 1 | 330nF,16V,10%,X7R,0805 | 0805 | SMD | Top | 2 | 2
Diodes Inc | 621-1N5819HW-F | D3, D4 | 2 | 5819 DIODE-SOD123 | SOD123 | SMD | TOP | 0 | Diodes Incorporated | 1N5819HW-7-F | D3, D4 | 2 | 40V,1A,SOD-123 | SOD-123 | SMD | Top | 2 | 4
Texas Instruments | NE5532DR | IC1, IC2, IC3, IC4, IC5 | 5 | NE5532D NE5532D | SO08 | SMD | TOP | 1 | Texas Instruments | NE5532DR | IC1, IC2, IC3, IC4, IC5 | 5 | NE5532DR,SOIC-8 | SOIC-8 | SMD | Top | 8 | 40
Molex | 15-91-2100 | JP2 | 1 | M05X2SHD_SMD M05X2SHD_SMD | 2X5-SHROUDED_SMD | SMD | TOP | 1 | Molex | 15-91-2100 | JP2 | 1 | 2*5pin, pitches2.54mm,180° | pitches2.54mm | SMD | Top | 10 | 10
Yageo | RC0805FR-072K7L | R1, R2 | 2 | 2.7k RESISTOR-0805 | C0805 | SMD | TOP | 1 | Yageo | RC0805FR-072K7L | R1, R2 | 2 | 2.7K,1%,1/8W,0805 | 0805 | SMD | Top | 2 | 4
Yageo | RC0805FR-0782KL | R11 | 1 | 82k RESISTOR-0805 | C0805 | SMD | TOP | 1 | Yageo | RC0805FR-0782KL | R11 | 1 | 82K,1%,1/8W,0805 | 0805 | SMD | Top | 2 | 2
Yageo | RC0805FR-0768KL | R13 | 1 | 68k RESISTOR-0805 | C0805 | SMD | TOP | 1 | Yageo | RC0805FR-0768KL | R13 | 1 | 68K,1%,1/8W,0805 | 0805 | SMD | Top | 2 | 2
Yageo | RC0805FR-0762KL | R15 | 1 | 62k RESISTOR-0805 | C0805 | SMD | TOP | 1 | Yageo | RC0805FR-0762KL | R15 | 1 | 62K,1%,1/8W,0805 | 0805 | SMD | Top | 2 | 2
Yageo | RC0805FR-0751KL | R17 | 1 | 51k RESISTOR-0805 | C0805 | SMD | TOP | 1 | Yageo | RC0805FR-0751KL | R17 | 1 | 51K,1%,1/8W,0805 | 0805 | SMD | Top | 2 | 2
Yageo | RC0805FR-072KL | R18, R19, R20, R21, R22, R23, R24 | 7 | 2k RESISTOR-0805 | C0805 | SMD | TOP | 1 | Yageo | RC0805FR-072KL | R18, R19, R20, R21, R22, R23, R24 | 7 | 2K,1%,1/8W,0805 | 0805 | SMD | Top | 2 | 14
Yageo | RC0805FR-0710KL | R25, R26 | 2 | 10k RESISTOR-0805 | C0805 | SMD | TOP | 1 | Yageo | RC0805FR-0710KL | R25, R26 | 2 | 10K,1%,1/8W,0805 | 0805 | SMD | Top | 2 | 4
Yageo | RC0805FR-07470RL | R3 | 1 | 470R RESISTOR-0805 | C0805 | SMD | TOP | 1 | Yageo | RC0805FR-07470RL | R3 | 1 | 470R,1%,1/8W,0805 | 0805 | SMD | Top | 2 | 2
Yageo | RC0805FR-071K8L | R4, R6, R8, R10, R12, R14, R16 | 7 | 1.8k RESISTOR-0805 | C0805 | SMD | TOP | 0 | Yageo | RC0805FR-071K8L | R4, R6, R8, R10, R12, R14, R16 | 7 | 1.8K,1%,1/8W,0805 | 0805 | SMD | Top | 2 | 14
Yageo | RC0805FR-07130KL | R5 | 1 | 130k RESISTOR-0805 | C0805 | SMD | TOP | 0 | Yageo | RC0805FR-07130KL | R5 | 1 | 130K,1%,1/8W,0805 | 0805 | SMD | Top | 2 | 2
Yageo | RC0805FR-07110KL | R7 | 1 | 110k RESISTOR-0805 | C0805 | SMD | TOP | 0 | Yageo | RC0805FR-07110KL | R7 | 1 | 110K,1%,1/8W,0805 | 0805 | SMD | Top | 2 | 2
Yageo | RC0805FR-0791KL | R9 | 1 | 91k RESISTOR-0805 | C0805 | SMD | TOP | 0 | Yageo | RC0805FR-0791KL | R9 | 1 | 91K,1%,1/8W,0805 | 0805 | SMD | Top | 2 | 2

## RAW Eagle BOM
Qty | Value | Device | Package | Parts | Description
7 |  | ALPHA_20MM_ILLUM_FADER | ALPHA_ILL_FADER_20MM_REV2 | 1KHZ, 2.5KHZ, 7.7KHZ, 16KHZ, 63HZ, 160HZ, 410HZ | 20mm Alpha Illuminated Fader
2 | 22u | C-USC1206 | C1206 | C1, C2 | CAPACITOR, American symbol
1 | 33nf | CAPACITOR-0805 | C0805 | C10 | Capacitors
2 | 100n | CAPACITOR-0805 | C0805 | C11, C14 | Capacitors
1 | 47n | CAPACITOR-0805 | C0805 | C15 | Capacitors
2 | 33n | CAPACITOR-0805 | C0805 | C16, C17 | Capacitors
1 | 10n | CAPACITOR-0805 | C0805 | C18 | Capacitors
2 | 2.2n | CAPACITOR-0805 | C0805 | C19, C24 | Capacitors
2 | 4.7n | CAPACITOR-0805 | C0805 | C20, C23 | Capacitors
1 | 22nf | CAPACITOR-0805 | C0805 | C21 | Capacitors
1 | 10nf | CAPACITOR-0805 | C0805 | C22 | Capacitors
1 | 1n | CAPACITOR-0805 | C0805 | C25 | Capacitors
1 | 470pf | CAPACITOR-0805 | C0805 | C26 | Capacitors
1 | 220pf | CAPACITOR-0805 | C0805 | C27 | Capacitors
3 | 470nf | CAPACITOR-0805 | C0805 | C3, C5, C8 | Capacitors
8 | NP | CAPACITOR-0805 | C0805 | C31, C32, C33, C34, C35, C36, C37, C38 | Capacitors
8 | 100n | RESISTOR-0805 | C0805 | C4, C6, C9, C12, C13, C28, C29, C30 | Resistors
1 | 330nf | CAPACITOR-0805 | C0805 | C7 | Capacitors
2 | 5819 | DIODE-SOD123 | SOD123 | D3, D4 | DIODE
2 | FIDUCIAL1.5X3 | FIDUCIAL1.5X3 | FIDUCIAL-1.5X3 | FID1, FID2 | Fiducial Alignment Points
5 | NE5532D | NE5532D | SO08 | IC1, IC2, IC3, IC4, IC5 | AUDIO AMPLIFIER
2 | THONKICONNNEW | THONKICONNNEW | WQP-PJ301M-12_JACK | INPUT, OUTPUT | 3.5mm socket for Eurorack modular synths
1 | M05X2SHD_SMD | M05X2SHD_SMD | 2X5-SHROUDED_SMD | JP2 | Header 5x2
2 | 2.7k | RESISTOR-0805 | C0805 | R1, R2 | Resistors
1 | 82k | RESISTOR-0805 | C0805 | R11 | Resistors
1 | 68k | RESISTOR-0805 | C0805 | R13 | Resistors
1 | 62k | RESISTOR-0805 | C0805 | R15 | Resistors
1 | 51k | RESISTOR-0805 | C0805 | R17 | Resistors
7 | 2k | RESISTOR-0805 | C0805 | R18, R19, R20, R21, R22, R23, R24 | Resistors
2 | 10k | RESISTOR-0805 | C0805 | R25, R26 | Resistors
1 | 470R | RESISTOR-0805 | C0805 | R3 | Resistors
7 | 1.8k | RESISTOR-0805 | C0805 | R4, R6, R8, R10, R12, R14, R16 | Resistors
1 | 130k | RESISTOR-0805 | C0805 | R5 | Resistors
1 | 110k | RESISTOR-0805 | C0805 | R7 | Resistors
1 | 91k | RESISTOR-0805 | C0805 | R9 | Resistors